## CAD layers
| EMWD CAD LAYER |  |  |  | REV. 2/4/2021
DISCIPLINE | LAYER NAME | DESCRIPTION | LINETYPE | FEATURE TYPE
CIVIL
C_ | BRACKISH_AIRVAC_PROP |  | BLOCK | POINT
C_ | BRACKISH_AIRVAC_EXIST |  | BLOCK | POINT
C_ | BRACKISH_BLOWOFF_PROP |  | BLOCK | POINT
C_ | BRACKISH_BLOWOFF_EXIST |  | BLOCK | POINT
C_ | BRACKISH_FITTING_PROP |  | BLOCK | POINT
C_ | BRACKISH_FITTING_EXIST |  | BLOCK | POINT
C_ | BRACKISH_MAIN_ABND |  | DASHED | POINT
C_ | BRACKISH_MAIN_FUTURE |  | DASHED | POINT
C_ | BRACKISH_METER_PROP |  | BLOCK | POINT
C_ | BRACKISH_METER_EXIST |  | BLOCK | POINT
C_ | BRACKISH_SERVICE_CONNECTION_PROP | Service Lateral (Offsite facility) | CONTINUOUS | LINE
C_ | BRACKISH_SERVICE_CONNECTION_EXIST | Service Lateral (Offsite facility) | DASHED | LINE
C_ | BRACKISH_ISOLATION_VALVE_PROP |  | BLOCK | POINT
C_ | BRACKISH_ISOLATION_VALVE_EXIST |  | BLOCK | POINT
C_ | BRINE_AIRVAC_PROP |  | BLOCK | POINT
C_ | BRINE_AIRVAC_EXIST |  | BLOCK | POINT
C_ | BRINE_BLOWOFF_PROP |  | BLOCK | POINT
C_ | BRINE_BLOWOFF_EXIST |  | BLOCK | POINT
C_ | BRINE_FITTING_PROP |  | BLOCK | POINT
C_ | BRINE_FITTING_EXIST |  | BLOCK | POINT
C_ | BRINE_MAIN_PROP |  | CONTINUOUS | POINT
C_ | BRINE_MAIN_EXIST |  | DASHED | POINT
C_ | BRINE_MAIN_ABND |  | DASHED | POINT
C_ | BRINE_MAIN_FUTURE |  | DASHED | POINT
C_ | BRINE_MANHOLE_MANWAY_PROP |  | CONTINUOUS | POINT
C_ | BRINE_MANHOLE_MANWAY_EXIST |  | DASHED | POINT
C_ | BRINE_ISOLATION_VALVE_PROP |  | BLOCK | POINT
C_ | BRINE_ISOLATION_VALVE_EXIST |  | BLOCK | POINT
C_ | CORROSION_TEST_STATION_PROP |  | BLOCK | POINT
C_ | CORROSION_TEST_STATION_EXIST |  | BLOCK | POINT
C_ | CURB_&_GUTTER_PROP |  | CONTINUOUS | LINE
C_ | CURB_&_GUTTER_EXIST |  | CONTINUOUS | LINE
C_ | CURB_&_GUTTER_FUTURE |  | CONTINUOUS | LINE
C_ | DRIVEWAY_PROP |  | CONTINUOUS | POLYGON
C_ | DRIVEWAY_EXIST |  | CONTINUOUS | POLYGON
C_ | DRIVEWAY_FUTURE |  | CONTINUOUS | POLYGON
C_ | INSULATED_TEST_STATION_PROP |  | BLOCK | POINT
C_ | INSULATED_TEST_STATION_EXIST |  | BLOCK | POINT
C_ | RAISED_MEDIAN_CURB_PROP |  | CONTINUOUS | POINT
C_ | RAISED_MEDIAN_CURB_EXIST |  | CONTINUOUS | POINT
C_ | RAISED_MEDIAN_CURB_FUTURE |  | CONTINUOUS | POINT
C_ | RAW_AIRVAC_PROP |  | BLOCK | POINT
C_ | RAW_AIRVAC_EXIST |  | BLOCK | POINT
C_ | RAW_BLOWOFF_PROP |  | BLOCK | POINT
C_ | RAW_BLOWOFF_EXIST |  | BLOCK | POINT
C_ | RAW_FITTING_PROP |  | BLOCK | POINT
C_ | RAW_FITTING_EXIST |  | BLOCK | POINT
C_ | RAW_HYDRANT_PROP |  | BLOCK | POINT
C_ | RAW_HYDRANT_EXIST |  | BLOCK | POINT
C_ | RAW_MAIN_ABND |  | DASHED | POINT
C_ | RAW_MAIN_FUTURE |  | DASHED | POINT
C_ | RAW_MANHOLE_MANWAY_PROP |  | CONTINUOUS | POINT
C_ | RAW_MANHOLE_MANWAY_EXIST |  | DASHED | POINT
C_ | RAW_METER_PROP |  | BLOCK | POINT
C_ | RAW_METER_EXIST |  | BLOCK | POINT
C_ | RAW_SERVICE_CONNECTION_PROP | Service Lateral (Offsite facility) | CONTINUOUS | LINE
C_ | RAW_SERVICE_CONNECTION_EXIST | Service Lateral (Offsite facility) | DASHED | LINE
C_ | RAW_ISOLATION_VALVE_PROP |  | BLOCK | POINT
C_ | RAW_ISOLATION_VALVE_EXIST |  | BLOCK | POINT
C_ | RW_AIRVAC_PROP |  | BLOCK | POINT
C_ | RW_AIRVAC_EXIST |  | BLOCK | POINT
C_ | RW_BLOWOFF_PROP |  | BLOCK | POINT
C_ | RW_BLOWOFF_EXIST |  | BLOCK | POINT
C_ | RW_FITTING_PROP |  | BLOCK | POINT
C_ | RW_FITTING_EXIST |  | BLOCK | POINT
C_ | RW_MAIN_PROP |  | CONTINUOUS | POINT
C_ | RW_MAIN_EXIST |  | DASHED | POINT
C_ | RW_MAIN_ABND |  | DASHED | POINT
C_ | RW_MAIN_FUTURE |  | DASHED | POINT
C_ | RW_MANHOLE_MANWAY_PROP |  | CONTINUOUS | POINT
C_ | RW_MANHOLE_MANWAY_EXIST |  | DASHED | POINT
C_ | RW_METER_PROP |  | BLOCK | POINT
C_ | RW_METER_EXIST |  | BLOCK | POINT
C_ | RW_SERVICE_CONNECTION_PROP | Service Lateral (Offsite facility) | CONTINUOUS | LINE
C_ | RW_SERVICE_CONNECTION_EXIST | Service Lateral (Offsite facility) | DASHED | LINE
C_ | RW_ISOLATION_VALVE_PROP |  | BLOCK | POINT
C_ | RW_ISOLATION_VALVE_EXIST |  | BLOCK | POINT
C_ | SIDEWALK_PROP |  | CONTINUOUS | POLYGON
C_ | SIDEWALK_EXIST |  | CONTINUOUS | POLYGON
C_ | SIDEWALK_FUTURE |  | CONTINUOUS | POLYGON
C_ | SLEEVE_PROP |  | CONTINUOUS | LINE
C_ | SLEEVE_EXIST |  | CONTINUOUS | LINE
C_ | STATION_LINE_PROP |  | CONTINUOUS | LINE
C_ | STATION_LINE_EXIST |  | CONTINUOUS | LINE
C_ | STATION_LINE_FUTURE |  | CONTINUOUS | LINE
C_ | STEEL_CASING_PROP |  | CONTINUOUS | LINE
C_ | STEEL_CASING_EXIST |  | CONTINUOUS | LINE
C_ | STREET_CENTERLINE_PROP |  | CENTER | LINE
C_ | STREET_CENTERLINE_EXIST |  | CENTER | LINE
C_ | STREET_CENTERLINE_FUTURE |  | CENTER | LINE
C_ | STREET_ROW_PROP |  | ROW | LINE
C_ | STREET_ROW_EXIST |  | ROW | LINE
C_ | STREET_ROW_FUTURE |  | ROW | LINE
C_ | STORM_DRAIN |  | CONTINUOUS | LINE
C_ | SWR_CO_PROP |  | BLOCK | POINT
C_ | SWR_CO_EXIST |  | BLOCK | POINT
C_ | SWR_CO_ABND |  | BLOCK | POINT
C_ | SWR_CO_FUTURE |  | BLOCK | POINT
C_ | SWR_FM_AIRVAC_PROP |  | BLOCK | POINT
C_ | SWR_FM_AIRVAC_EXIST |  | BLOCK | POINT
C_ | SWR_FM_MAIN_PROP |  | CONTINUOUS | POINT
C_ | SWR_FM_MAIN_EXIST |  | DASHED | POINT
C_ | SWR_FM_MAIN_ABND |  | DASHED | POINT
C_ | SWR_FM_MAIN_FUTURE |  | DASHED | POINT
C_ | SWR_FM_VALVE_ISOLATION_PROP |  | BLOCK | POINT
C_ | SWR_FM_VALVE_ISOLATION_EXIST |  | BLOCK | POINT
C_ | SWR_MAIN_PROP |  | CONTINUOUS | POINT
C_ | SWR_MAIN_EXIST |  | DASHED | POINT
C_ | SWR_MAIN_ABND |  | DASHED | POINT
C_ | SWR_MAIN_FUTURE |  | DASHED | POINT
C_ | SWR_MH_PROP |  | BLOCK | POINT
C_ | SWR_MH_EXIST |  | BLOCK | POINT
C_ | SWR_MH_ABND |  | BLOCK | POINT
C_ | SWR_MH_FUTURE |  | BLOCK | POINT
C_ | SWR_PRIVATE_LATERAL_PROP |  | CONTINUOUS | LINE
C_ | SWR_PRIVATE_LATERAL_EXIST |  | DASHED | LINE
C_ | SWR_PRIVATE_LATERAL_ABND |  | DASHED | LINE
C_ | TELEMETRY_PROP |  | BLOCK | POINT
C_ | TELEMETRY_EXIST |  | BLOCK | POINT
C_ | WELL_PROP |  | BLOCK | POINT
C_ | WELL_EXIST |  | BLOCK | POINT
C_ | WELL_ABND |  | BLOCK | POINT
C_ | WELL_FUTURE |  | BLOCK | POINT
C_ | WTR_AIRVAC_PROP |  | BLOCK | POINT
C_ | WTR_AIRVAC_EXIST |  | BLOCK | POINT
C_ | WTR_BLOWOFF_PROP |  | BLOCK | POINT
C_ | WTR_BLOWOFF_EXIST |  | BLOCK | POINT
C_ | WTR_FITTING_PROP |  | BLOCK | POINT
C_ | WTR_FITTING_EXIST |  | BLOCK | POINT
C_ | WTR_HYDRANT_PROP |  | BLOCK | POINT
C_ | WTR_HYDRANT_EXIST |  | BLOCK | POINT
C_ | WTR_MAIN_PROP |  | CONTINUOUS | POINT
C_ | WTR_MAIN_EXIST |  | DASHED | POINT
C_ | WTR_MAIN_ABND |  | DASHED | POINT
C_ | WTR_MAIN_FUTURE |  | DASHED | POINT
C_ | WTR_MANHOLE_MANWAY_PROP |  | CONTINUOUS | POINT
C_ | WTR_MANHOLE_MANWAY_EXIST |  | DASHED | POINT
C_ | WTR_METER_PROP |  | BLOCK | POINT
C_ | WTR_METER_EXIST |  | BLOCK | POINT
C_ | WTR_SAMPLING_STATION_PROP |  | BLOCK | POINT
C_ | WTR_SAMPLING_STATION_EXIST |  | BLOCK | POINT
C_ | WTR_SERVICE_CONNECTION_PROP | Service Lateral (Offsite facility) | CONTINUOUS | LINE
C_ | WTR_SERVICE_CONNECTION_EXIST | Service Lateral (Offsite facility) | DASHED | LINE
C_ | WTR_ISOLATION_VALVE_PROP |  | BLOCK | POINT
C_ | WTR_ISOLATION_VALVE_EXIST |  | BLOCK | POINT
PLUMBING
P_ | FIRE_AIR GAP |  | BLOCK | POINT
P_ | FIRE_AIRVAC |  | BLOCK | POINT
P_ | FIRE_BLOWOFF |  | BLOCK | POINT
P_ | FIRE_CHEMICAL_TANK |  | BLOCK | POINT
P_ | FIRE_DCDA |  | BLOCK | POINT
P_ | FIRE_HOSEBIB |  | BLOCK | POINT
P_ | FIRE_HYDRANT |  | BLOCK | POINT
P_ | FIRE_ISOLATION_VALVE |  | BLOCK | POINT
P_ | FIRE_MAIN_EXIST |  | CONTINUOUS | POLYLINE
P_ | FIRE_MAIN_PROP |  | CONTINUOUS | POLYLINE
P_ | FIRE_METER |  | BLOCK | POINT
P_ | FIRE_PRESSURE_REGULATOR |  | BLOCK | POINT
P_ | FIRE_PUMP |  | BLOCK | POINT
P_ | FIRE_RPDA |  | BLOCK | POINT
P_ | FIRE_STUBOUT |  | BLOCK | POINT
P_ | WTR_AIR_GAP |  | BLOCK | POINT
P_ | WTR_AIRVAC |  | BLOCK | POINT
P_ | WTR_BACKFLOW_PROP | Backflow Device (RP, DC, DCDA, RPDA, etc.) | BLOCK | POINT
P_ | WTR_BACKFLOW_EXIST | Backflow Device (RP, DC, DCDA, RPDA, etc.) | BLOCK | POINT
P_ | POOL |  | CLOSED | POLYGON
P_ | WTR_BLOWOFF |  | BLOCK | POINT
P_ | WTR_BYPASS |  | BLOCK | POINT
P_ | WTR_CHEMIGATION |  | BLOCK | POINT
P_ | WTR_DECORATIVE_FOUNTAIN |  | BLOCK | POINT
P_ | WTR_DRINKING_FOUNTAIN |  | BLOCK | POINT
P_ | WTR_EYE_WASH_STATION |  | BLOCK | POINT
P_ | WTR_HOSEBIB |  | BLOCK | POINT
P_ | WTR_ISOLATION_VALVE |  | BLOCK | POINT
P_ | WTR_MAIN_EXIST |  | DASH | POLYLINE
P_ | WTR_MAIN_PROP |  | CONTINUOUS | POLYLINE
P_ | WTR_PRESSURE_REGULATOR |  | BLOCK | POINT
P_ | WTR_PUMP |  | BLOCK | POINT
P_ | WTR_STUBOUT |  | BLOCK | POINT
P_ | WTR_TANK |  | BLOCK | POINT
P_ | WTR_TEST_STATION |  | BLOCK | POINT
P_ | RAW_DECORATIVE_FOUNTAIN |  | BLOCK | POINT
P_ | RAW_HOSEBIB |  | BLOCK | POINT
P_ | RAW_HYDRANT |  | BLOCK | POINT
P_ | RAW_ISOLATION_VALVE |  | BLOCK | POINT
P_ | RAW_MAIN_EXIST |  | DASH | POLYLINE
P_ | RAW_MAIN_PROP |  | CONTINUOUS | POLYLINE
P_ | RAW_PRESSURE_REGULATOR |  | BLOCK | POINT
P_ | RAW_PUMP |  | BLOCK | POINT
P_ | RAW_STUBOUT |  | BLOCK | POINT
P_ | RAW_TEST_STATION |  | BLOCK | POINT
P_ | RW_AIR_GAP |  | BLOCK | POINT
P_ | RW_BLOWOFF |  | BLOCK | POINT
P_ | RW_CHEMIGATION |  | BLOCK | POINT
P_ | RW_HYDRANT |  | BLOCK | POINT
P_ | RW_ISOLATION_VALVE |  | BLOCK | POINT
P_ | RW_MAIN_EXIST |  | DASH | POLYLINE
P_ | RW_MAIN_PROP |  | CONTINUOUS | POLYLINE
P_ | RW_PRESSURE_REGULATOR |  | BLOCK | POINT
P_ | RW_PUMP |  | BLOCK | POINT
P_ | RW_STUBOUT |  | BLOCK | POINT
P_ | RW_TANK |  | BLOCK | POINT
P_ | RW_TEST_STATION |  | BLOCK | POINT
P_ | RW_AIRVAC |  | BLOCK | POINT
P_ | RW_BACKFLOW_PROP | Backflow Device (RP, DC, DCDA, RPDA, etc.) | BLOCK | POINT
P_ | RW_BACKFLOW_EXIST | Backflow Device (RP, DC, DCDA, RPDA, etc.) | BLOCK | POINT
P_ | SWR_BACKWATER_VALVE_PROP |  | BLOCK | POINT
P_ | SWR_BACKWATER_VALVE_EXIST |  | BLOCK | POINT
P_ | SWR_MAIN_EXIST |  | DASH | POLYLINE
P_ | SWR_MAIN_PROP |  | CONTINUOUS | POLYLINE
P_ | SWR_TANK |  | BLOCK | POINT
P_ | TANK_CHEMICAL |  | BLOCK | POINT
P_ | WELL_ABND |  | BLOCK | POINT
P_ | WELL_PROP |  | BLOCK | POINT
LANDSCAPING
L_ | MATCHLINE |  | CONTINUOUS | POLYLINE
L_ | MOWCURB |  | BLOCK | POINT
L_ | PROJECT_LIMIT_LINE |  | CONTINUOUS | POLYLINE
L_ | PROJECT_PHASING |  | CONTINUOUS | POLYLINE
L_ | WTR_AIR_GAP |  | BLOCK | POINT
L_ | WTR_AIRVAC |  | BLOCK | POINT
L_ | WTR_BACKFLOW |  | BLOCK | POINT
L_ | WTR_BLOWOFF |  | BLOCK | POINT
L_ | WTR_CHEMIGATION |  | BLOCK | POINT
L_ | WTR_CONTROLLER |  | BLOCK | POINT
L_ | WTR_FLOW_SENSOR |  | BLOCK | POINT
L_ | WTR_HOSEBIB |  | BLOCK | POINT
L_ | WTR_HYDRANT |  | BLOCK | POINT
L_ | WTR_IMPOUNDMENT |  | CLOSED | POLYGON
L_ | WTR_IRR_AREA_POC_X |  | CLOSED | POLYGON
L_ | WTR_ISOLATION_VALVE |  | BLOCK | POINT
L_ | WTR_MAIN_EXIST |  | DASH | POLYLINE
L_ | WTR_MAIN_PROP |  | CONTINUOUS | POLYLINE
L_ | WTR_MAIN_UV_EXIST |  | DASH | POLYLINE
L_ | WTR_MAIN_UV_PROP |  | CONTINUOUS | POLYLINE
L_ | WTR_MCV |  | BLOCK | POINT
L_ | WTR_METER |  | BLOCK | POINT
L_ | WTR_PRESSURE_REGULATOR |  | BLOCK | POINT
L_ | WTR_PUMP |  | BLOCK | POINT
L_ | WTR_QCV |  | BLOCK | POINT
L_ | WTR_RCV_DRIP |  | BLOCK | POINT
L_ | WTR_RCV_SPRAY |  | BLOCK | POINT
L_ | WTR_SLEEVE |  | CONTINUOUS | POLYLINE
L_ | WTR_STRAINER |  | BLOCK | POINT
L_ | WTR_STUBOUT |  | BLOCK | POINT
L_ | WTR_TEST_STATION |  | BLOCK | POINT
L_ | RAW_AIR_GAP |  | BLOCK | POINT
L_ | RAW_AIRVAC |  | BLOCK | POINT
L_ | RAW_BACKFLOW |  | BLOCK | POINT
L_ | RAW_BLOWOFF |  | BLOCK | POINT
L_ | RAW_CHEMIGATION |  | BLOCK | POINT
L_ | RAW_CONTROLLER |  | BLOCK | POINT
L_ | RAW_FLOW_SENSOR |  | BLOCK | POINT
L_ | RAW_HOSEBIB |  | BLOCK | POINT
L_ | RAW_HYDRANT |  | BLOCK | POINT
L_ | RAW_IMPOUNDMENT |  | CLOSED | POLYGON
L_ | RAW_IRR_AREA_POC_X |  | CLOSED | POLYGON
L_ | RAW_ISOLATION_VALVE |  | BLOCK | POINT
L_ | RAW_MAIN_EXIST |  | DASH | POLYLINE
L_ | RAW_MAIN_PROP |  | CONTINUOUS | POLYLINE
L_ | RAW_MAIN_UV_EXIST |  | DASH | POLYLINE
L_ | RAW_MAIN_UV_PROP |  | CONTINUOUS | POLYLINE
L_ | RAW_MCV |  | BLOCK | POINT
L_ | RAW_METER |  | BLOCK | POINT
L_ | RAW_PRESSURE_REGULATOR |  | BLOCK | POINT
L_ | RAW_PUMP |  | BLOCK | POINT
L_ | RAW_QCV |  | BLOCK | POINT
L_ | RAW_RCV_DRIP |  | BLOCK | POINT
L_ | RAW_RCV_SPRAY |  | BLOCK | POINT
L_ | RAW_SLEEVE |  | CONTINUOUS | POLYLINE
L_ | RAW_STRAINER |  | BLOCK | POINT
L_ | RAW_STUBOUT |  | BLOCK | POINT
L_ | RAW_TEST_STATION |  | BLOCK | POINT
L_ | RAW_WELL |  | BLOCK | POINT
L_ | RAW_WELL_ABND |  | BLOCK | POINT
L_ | RW_AIR_GAP |  | BLOCK | POINT
L_ | RW_AIRVAC |  | BLOCK | POINT
L_ | RW_BACKFLOW |  | BLOCK | POINT
L_ | RW_BLOWOFF |  | BLOCK | POINT
L_ | RW_CHEMIGATION |  | BLOCK | POINT
L_ | RW_CONTROLLER |  | BLOCK | POINT
L_ | RW_FLOW_SENSOR |  | BLOCK | POINT
L_ | RW_HYDRANT |  | BLOCK | POINT
L_ | RW_IRR_AREA_POC_X |  | CLOSED | POLYGON
L_ | RW_ISOLATION_VALVE |  | BLOCK | POINT
L_ | RW_MAIN_EXIST |  | DASH | POLYLINE
L_ | RW_MAIN_PROP |  | CONTINUOUS | POLYLINE
L_ | RW_MAIN_UV_EXIST |  | DASH | POLYLINE
L_ | RW_MAIN_UV_PROP |  | CONTINUOUS | POLYLINE
L_ | RW_MCV |  | BLOCK | POINT
L_ | RW_METER |  | BLOCK | POINT
L_ | RW_PRESSURE_REGULATOR |  | BLOCK | POINT
L_ | RW_PUMP |  | BLOCK | POINT
L_ | RW_QCV |  | BLOCK | POINT
L_ | RW_RCV_DRIP |  | BLOCK | POINT
L_ | RW_RCV_SPRAY |  | BLOCK | POINT
L_ | RW_SLEEVE |  | CONTINUOUS | POLYLINE
L_ | RW_SIGNAGE |  | BLOCK | POINT
L_ | RW_STRAINER |  | BLOCK | POINT
L_ | RW_STUBOUT |  | BLOCK | POINT
L_ | RW_TEST_STATION |  | BLOCK | POINT
ARCHITECTURAL
A_ | BLDG_CHURCH |  | CONTINUOUS | POLYGON
A_ | BLDG_COMMERCIAL |  | CONTINUOUS | POLYGON
A_ | BLDG_DAYCARE |  | CONTINUOUS | POLYGON
A_ | BLDG_MEDICAL |  | CONTINUOUS | POLYGON
A_ | BLDG_MULTI-FAMILY |  | CONTINUOUS | POLYGON
A_ | BLDG_OTHER |  | CONTINUOUS | POLYGON
A_ | BLDG_RESIDENCE |  | CONTINUOUS | POLYGON
A_ | BLDG_RESTROOM |  | CONTINUOUS | POLYGON
A_ | BLDG_SCHOOL |  | CONTINUOUS | POLYGON
A_ | FENCE |  | CONTINUOUS | LINE
A_ | HARDSCAPE |  | CONTINUOUS | POLYGON
A_ | OUTDOOR_EATING |  | CONTINUOUS | POLYGON
A_ | PLAYGROUND |  | CONTINUOUS | POLYGON
A_ | WALL |  | CONTINUOUS | LINE

## Sheet9
DISCIPLIN_LAYER NAME | LINETYPE | FEATURE TYPE
ARCHITECTURAL
A_BLDG CHURCH | CLOSED | POLYGON
A_BLDG COMMERCIAL | CLOSED | POLYGON
A_BLDG DAYCARE | CLOSED | POLYGON
A_BLDG MEDICAL | CLOSED | POLYGON
A_BLDG MULTI-FAMILY | CLOSED | POLYGON
A_BLDG OTHER | CLOSED | POLYGON
A_BLDG RESIDENCE | CLOSED | POLYGON
A_BLDG RESTROOM | CLOSED | POLYGON
A_BLDG SCHOOL | CLOSED | POLYGON
A_FENCE | CONTINUOUS | POLYLINE
A_HARDSCAPE | CLOSED | POLYGON
A_OUTDOOR EATING AREA | CLOSED | POLYGON
A_PLAY GROUND AREA | CLOSED | POLYGON
A_WALL | CLOSED | POLYGON
CIVIL
C_AIRVAC FIRE | BLOCK | POINT
C_BACKFLOW FIRE | BLOCK | POINT
C_BASIN | CLOSED | POLYGON
C_BLOWOFF FIRE | BLOCK | POINT
C_CENTERLINE | CONTINUOUS | POLYLINE
C_CURB & GUTTER | CONTINUOUS | POLYLINE
C_DRIVEWAY | CLOSED | POLYGON
C_HYDRANT FIRE | BLOCK | POINT
C_MAIN FIRE_PROPOSED | CONTINUOUS | POLYLINE
C_MAIN FIRE_EXIST | CONTINUOUS | POLYLINE
C_METER FIRE | BLOCK | POINT
C_POTABLE AIRVAC | BLOCK | POINT
C_POTABLE BACKFLOW | BLOCK | POINT
C_POTABLE BLOWOFF | BLOCK | POINT
C_POTABLE CHEMIGATION | BLOCK | POINT
C_POTABLE IMPOUNDMENT IRR | CLOSED | POLYGON
C_POTABLE ISOLATION VALVE | BLOCK | POINT
C_POTABLE MAIN_PROPOSED | CONTINUOUS | POLYLINE
C_POTABLE MAIN_EXIST | DASH | POLYLINE
C_POTABLE METER | BLOCK | POINT
C_POTABLE PRESSURE REGULATOR | BLOCK | POINT
C_POTABLE PUMP | BLOCK | POINT
C_POTABLE SERVICE CONNECTION | CONTINUOUS | POLYLINE
C_POTABLE SERVICE CONNECTION_ IRR | CONTINUOUS | POLYLINE
C_POTABLE SLEEVE | CONTINUOUS | POLYLINE
C_POTABLE STUBOUT | BLOCK | POINT
C_POTABLE TANK | BLOCK | POINT
C_POTABLE TEST STATION | BLOCK | POINT
C_PRESSURE REGULATOR FIRE | BLOCK | POINT
C_PUMP FIRE | BLOCK | POINT
C_RAW AIRVAC | BLOCK | POINT
C_RAW BACKFLOW | BLOCK | POINT
C_RAW BLOWOFF | BLOCK | POINT
C_RAW CHEMIGATION | BLOCK | POINT
C_RAW HYDRANT | BLOCK | POINT
C_RAW IMPOUNDMENT | CLOSED | POLYGON
C_RAW ISOLATION VALVE | BLOCK | POINT
C_RAW MAIN _PROPOSED | CONTINUOUS | POLYLINE
C_RAW MAIN_EXIST | DASH | POLYLINE
C_RAW METER | BLOCK | POINT
C_RAW PRESSURE REGULATOR | BLOCK | POINT
C_RAW PUMP | BLOCK | POINT
C_RAW SERVICE CONNECTION | CONTINUOUS | POLYLINE
C_RAW STUBOUT | BLOCK | POINT
C_RAW TEST STATION | BLOCK | POINT
C_RAW WELL | BLOCK | POINT
C_RAW WELL ABANDONED | BLOCK | POINT
C_RECYCLED AIRVAC | BLOCK | POINT
C_RECYCLED BACKFLOW | BLOCK | POINT
C_RECYCLED BLOWOFF | BLOCK | POINT
C_RECYCLED CHEMIGATION | BLOCK | POINT
C_RECYCLED HYDRANT | BLOCK | POINT
C_RECYCLED IMPOUNDMENT | CLOSED | POLYGON
C_RECYCLED ISOLATION VALVE | BLOCK | POINT
C_RECYCLED MAIN_PROPOSED | CONTINUOUS | POLYLINE
C_RECYCLED MAIN_EXIST | DASH | POLYLINE
C_RECYCLED METER | BLOCK | POINT
C_RECYCLED PRESSURE REGULATOR | BLOCK | POINT
C_RECYCLED PUMP | BLOCK | POINT
C_RECYCLED SERVICE CONNECTION | CONTINUOUS | POLYLINE
C_RECYCLED SLEEVE | CONTINUOUS | POLYLINE
C_RECYCLED STUBOUT | BLOCK | POINT
C_RECYCLED TANK | BLOCK | POINT
C_RECYCLED TEST STATION | BLOCK | POINT
C_SENSITIVE AREA | CLOSED | POLYGON
C_SEWER MAIN_PROPOSED | CONTINUOUS | POLYLINE
C_SEWER MAIN_EXIST | DASH | POLYLINE
C_SEWER TANK | BLOCK | POINT
C_SIDEWALK | CLOSED | POLYGON
C_STORM DRAIN | CONTINUOUS | POLYLINE
C_STUBOUT FIRE | BLOCK | POINT
C_SWALE | CLOSED | POLYGON
C_TANK CHEMICAL | BLOCK | POINT
C_VALVE ISOLATION FIRE | BLOCK | POINT
C_WELL ABANDONED | BLOCK | POINT
C_WELL DOMESTIC | BLOCK | POINT
LANDSCAPING
L_MOW CURB | BLOCK | POINT
L_PROJECT LIMIT LINE | CONTINUOUS | POLYLINE
L_PROJECT STUDY AREA | CLOSED | POLYGON
L_RECYCLED AIR GAP | BLOCK | POINT
L_RECYCLED AIRVAC | BLOCK | POINT
L_RECYCLED BACKFLOW | BLOCK | POINT
L_RECYCLED BLOWOFF | BLOCK | POINT
L_RECYCLED IRR_BOOSTER | BLOCK | POINT
L_RECYCLED CHEMIGATION | BLOCK | POINT
L_RECYCLED IRR_CONTROLLER | BLOCK | POINT
L_RECYCLED IRR_FLOW SENSOR | BLOCK | POINT
L_RECYCLED HYDRANT | BLOCK | POINT
L_RECYCLED IRR_AREA POC 1 | CLOSED | POLYGON
L_RECYCLED IRR_ISOLATION VALVE | BLOCK | POINT
L_RECYCLED IRR_MAIN_PROPOSED | CONTINUOUS | POLYLINE
L_RECYCLED IRR_MAIN_EXIST | DASH | POLYLINE
L_RECYCLED IRR_MAIN_UV_PROPOSED | CONTINUOUS | POLYLINE
L_RECYCLED IRR_MAIN_UV_EXIST | DASH | POLYLINE
L_RECYCLED IRR_METER | BLOCK | POINT
L_RECYCLED IRR_REGULATOR | BLOCK | POINT
L_RECYCLED QCV | BLOCK | POINT
L_RECYCLED SIGNAGE | BLOCK | POINT
L_RECYCLED STRAINER | BLOCK | POINT
L_RECYCLED STUBOUT | BLOCK | POINT
L_RECYCLED TEST STATION | BLOCK | POINT
L_RECYCLED IRR_MCV | BLOCK | POINT
L_RECYCLED IRR_RCV_DRIP | BLOCK | POINT
L_RECYCLED IRR_RCV_SPRAY | BLOCK | POINT
L_USE SITE BOUNDARY | CLOSED | POLYGON
L_WELL ABANDONED | BLOCK | POINT
LANDSCAPING POTABLE
L_POTABLE AIR GAP | BLOCK | POINT
L_POTABLE AIRVAC | BLOCK | POINT
L_POTABLE BACKFLOW IRR | BLOCK | POINT
L_POTABLE BLOWOFF IRR | BLOCK | POINT
L_POTABLE BOOSTER | BLOCK | POINT
L_POTABLE CHEMIGATION | BLOCK | POINT
L_POTABLE CONTROLLER IRR | BLOCK | POINT
L_POTABLE FLOW SENSOR | BLOCK | POINT
L_POTABLE HOSE BIB | BLOCK | POINT
L_POTABLE HYDRANT | BLOCK | POINT
L_POTABLE IMPOUNDMENT IRR | CLOSED | POLYGON
L_POTABLE IRRIGATED AREA POC A | CLOSED | POLYGON
L_POTABLE ISOLATION VALVE_IRR | BLOCK | POINT
L_POTABLE MAIN IRR_PROPOSED | CONTINUOUS | POLYLINE
L_POTABLE MAIN IRR _EXIST | DASH | POLYLINE
L_POTABLE MAIN IRR_UV_PROPOSED | CONTINUOUS | POLYLINE
L_POTABLE MAIN IRR_UV_EXIST | DASH | POLYLINE
L_POTABLE METER | BLOCK | POINT
L_POTABLE PRESSURE REGULATOR | BLOCK | POINT
L_POTABLE QUICK COUPLER | BLOCK | POINT
L_POTABLE STUBOUT | BLOCK | POINT
L_POTABLE TEST STATION | BLOCK | POINT
L_POTABLE VALVE_MCV | BLOCK | POINT
L_POTABLE VALVE_RCV_DRIP | BLOCK | POINT
L_POTABLE VALVE_RCV_SPRAY | BLOCK | POINT
PLUMBING
P_AIR GAP FIRE | BLOCK | POINT
P_AIRVAC_FIRE | BLOCK | POINT
P_BACKFLOW FIRE | BLOCK | POINT
P_BLOWOFF FIRE | BLOCK | POINT
P_DRINKING FOUNTAIN | BLOCK | POINT
P_EYE WASH STATION | BLOCK | POINT
P_HOSE BIB FIRE | BLOCK | POINT
P_HYDRANT FIRE | BLOCK | POINT
P_MAIN FIRE_PROPOSED | CONTINUOUS | POLYLINE
P_MAIN FIRE_EXIST | CONTINUOUS | POLYLINE
P_PRESSURE REGULATOR FIRE | BLOCK | POINT
P_PUMP FIRE | BLOCK | POINT
P_SEWER MAIN_PROPOSED | CONTINUOUS | POLYLINE
P_SEWER MAIN_EXIST | DASH | POLYLINE
P_SEWER TANK | BLOCK | POINT
P_STUBOUT FIRE | BLOCK | POINT
P_SWIMMING POOL | CLOSED | POLYGON
P_TANK CHEMICAL | BLOCK | POINT
P_VALVE ISOLATION FIRE | BLOCK | POINT
P_WELL ABANDONED | BLOCK | POINT
P_WELL DOMESTIC | BLOCK | POINT
PLUMBING POTABLE
P_POTABLE AIR GAP | BLOCK | POINT
P_POTABLE AIRVAC | BLOCK | POINT
P_POTABLE BACKFLOW | BLOCK | POINT
P_POTABLE BLOWOFF | BLOCK | POINT
P_POTABLE CHEMIGATION | BLOCK | POINT
P_POTABLE DECORATIVE FOUNTAIN | BLOCK | POINT
P_POTABLE HOSE BIB | BLOCK | POINT
P_POTABLE ISOLATION VALVE | BLOCK | POINT
P_POTABLE MAIN_PROPOSED | CONTINUOUS | POLYLINE
P_POTABLE MAIN_EXIST | DASH | POLYLINE
P_POTABLE PRESSURE REGULATOR | BLOCK | POINT
P_POTABLE PUMP | BLOCK | POINT
P_POTABLE STUBOUT | BLOCK | POINT
P_POTABLE TANK | BLOCK | POINT
P_POTABLE TEST STATION | BLOCK | POINT
PLUMBING RECYCLED COOLING TOWER
P_RECYCLED AIR GAP | BLOCK | POINT
P_RECYCLED AIRVAC | BLOCK | POINT
P_RECYCLED BACKFLOW | BLOCK | POINT
P_RECYCLED BLOWOFF | BLOCK | POINT | COOLING
P_RECYCLED CHEMIGATION | BLOCK | POINT
P_RECYCLED HYDRANT | BLOCK | POINT
P_RECYCLED ISOLATION VALVE | BLOCK | POINT
P_RECYCLED MAIN_PROPOSED | CONTINUOUS | POLYLINE
P_RECYCLED MAIN_EXIST | DASH | POLYLINE
P_RECYCLED PRESSURE REGULATOR | BLOCK | POINT
P_RECYCLED PUMP | BLOCK | POINT
P_RECYCLED STUBOUT | BLOCK | POINT
P_RECYCLED TANK | BLOCK | POINT
P_RECYCLED TEST STATION | BLOCK | POINT
RAW
L_RAW AIR GAP | BLOCK | POINT
L_RAW AIRVAC | BLOCK | POINT
L_RAW BACKFLOW | BLOCK | POINT
L_RAW BLOWOFF | BLOCK | POINT
L_RAW BOOSTER | BLOCK | POINT
L_RAW CHEMIGATION | BLOCK | POINT
L_RAW FLOW SENSOR | BLOCK | POINT
L_RAW HYDRANT | BLOCK | POINT
L_RAW IMPOUNDMENT | CLOSED | POLYGON
L_RAW IRRIGATED AREA POC 1A | CLOSED | POLYGON
L_RAW ISOLATION VALVE | BLOCK | POINT
L_RAW MAIN IRR_PROPOSED | CONTINUOUS | POLYLINE
L_RAW MAIN _IRR_EXIST | DASH | POLYLINE
L_RAW MAIN IRR_UV_PROPOSED | CONTINUOUS | POLYLINE
L_RAW_MAIN IRR_UV_EXIST | DASH | POLYLINE
L_RAW METER | BLOCK | POINT
L_RAW PRESSURE REGULATOR | BLOCK | POINT
L_RAW QUICK COUPLER | BLOCK | POINT
L_RAW STRAINER | BLOCK | POINT
L_RAW STUBOUT | BLOCK | POINT
L_RAW TEST STATION | BLOCK | POINT
L_RAW VALVE MCV | BLOCK | POINT
L_RAW VALVE RCV | BLOCK | POINT
L_RAW WELL | BLOCK | POINT
P_RAW AIR GAP | BLOCK | POINT
P_RAW AIRVAC | BLOCK | POINT
P_RAW BACKFLOW | BLOCK | POINT
P_RAW BLOWOFF | BLOCK | POINT
P_RAW CHEMIGATION | BLOCK | POINT
P_RAW DECORATIVE FOUNTAIN | BLOCK | POINT
P_RAW HOSE BIB | BLOCK | POINT
P_RAW HYDRANT | BLOCK | POINT
P_RAW ISOLATION VALVE | BLOCK | POINT
P_RAW MAIN_PROPOSED | CONTINUOUS | POLYLINE
P_RAW MAIN_EXIST | DASH | POLYLINE
P_RAW PRESSURE REGULATOR | BLOCK | POINT
P_RAW PUMP | BLOCK | POINT
P_RAW STUBOUT | BLOCK | POINT
P_RAW TEST STATION | BLOCK | POINT
EMWD CADD LAYER STANDARD
X_xxx_xxxx_xxxxx
L_POTABLE MAIN EXIST | L= | Discipline
| POTBLE= | Water type
| MAIN= | Facility type
| EXIST= | Misc

## Sheet5
DISCIPLINE | LAYER NAME
A_ | BASIN
BLDG CHURCH
BLDG COMMERCIAL
BLDG DAYCARE
BLDG MEDICAL
BLDG MULTI-FAMILY
BLDG OTHER
BLDG RESIDENCE
BLDG RESTROOM
BLDG SCHOOL
FENCE
HARDSCAPE
OUTDOOR EATING AREA
PLAYGROUND
WALL
A_ Total
C_ | BACKFLOW FIRE
BASIN
CENTERLINE
CURB_GUTTER
DRIVEWAY
POTABLE AIRVAC
POTABLE BACKFLOW
POTABLE BLOWOFF
POTABLE HYDRANT
POTABLE IMPOUNDMENT IRR
POTABLE ISOLATION VALVE
POTABLE ISOLATION VALVE_FIRE
POTABLE MAIN
POTABLE MAIN_EXIST
POTABLE METER
POTABLE PRESSURE REGULATING
POTABLE PUMP
POTABLE SERVICE CONNECTION
POTABLE SERVICE CONNECTION_ IRR
POTABLE STUBOUT
POTABLE TANK
POTABLE TEST STATION
RAW AIRVAC
RAW BACKFLOW
RAW BLOWOFF
RAW HYDRANT
RAW IMPOUNDMENT
RAW ISOLATION VALVE
RAW MAIN
RAW MAIN_EXIST
RAW METER
RAW PRESSURE REGULATING
RAW PUMP
RAW SERVICE CONNECTION
RAW STUBOUT
RAW TEST STATION
RECYCLED AIRVAC
RECYCLED BACKFLOW
RECYCLED BLOWOFF
RECYCLED HYDRANT
RECYCLED IMPOUNDMENT
RECYCLED ISOLATION VALVE
RECYCLED MAIN
RECYCLED MAIN_EXIST
RECYCLED METER
RECYCLED PRESSURE REGULATING
RECYCLED PUMP
RECYCLED SERVICE CONNECTION
RECYCLED STUBOUT
RECYCLED TANK
RECYCLED TEST STATION
SENSITIVE AREA
SEWER MAIN
SEWER MAIN_EXIST
SEWER TANK
SIDEWALK
SLEEVE
STORM DRAIN
SWALE
TANK CHEMICAL
WELL ABANDONED
WELL AGRICULTURE
WELL DOMESTIC
C_ Total
L_ | MAIN FIRE_EXIST
MOW CURB
POTABLE AIRVAC
POTABLE BACKFLOW IRRI
POTABLE BLOWOFF IRR
POTABLE BOOSTER
POTABLE CHEMIGATION
POTABLE CONTROLLER IRR
POTABLE FLOW SENSOR
POTABLE HOSE BIB
POTABLE HYDRANT
POTABLE IRRIGATED AREA POC A
POTABLE IRRIGATED AREA POC B
POTABLE IRRIGATED AREA POC C
POTABLE ISOLATION VALVE_IRR
POTABLE MAIN
POTABLE MAIN _EXIST
POTABLE MAIN FIRE
POTABLE MASTER_CV
POTABLE METER A
POTABLE METER B
POTABLE METER C
POTABLE PRESSURE REGULATOR
POTABLE QC VALVE
POTABLE REMOT_CV
POTABLE STUBOUT
POTABLE TEST STATION
PROJECT LIMIT LINE
PROJECT STUDY AREA
RAW BLOWOFF
RAW AIRVAC
RAW BACKFLOW
RAW BOOSTER
RAW CHEMIGATION
RAW FLOW SENSOR
RAW HYDRANT
RAW IRRIGATED AREA POC 1A
RAW ISOLATION VALVE
RAW MAIN
RAW MAIN _EXIST
RAW MASTER_CV
RAW METER
RAW PRESSURE REGULATOR
RAW QC VALVE
RAW REMOT_CV
RAW STRAINER
RAW STUBOUT
RAW TEST STATION
RECYCLED AIRVAC
RECYCLED BACKFLOW
RECYCLED BLOWOFF
RECYCLED BOOSTER
RECYCLED CHEMIGATION
RECYCLED CONTROLLER IRR
RECYCLED FLOW SENSOR
RECYCLED HYDRANT
RECYCLED IRRIGATED AREA POC 1
RECYCLED IRRIGATED AREA POC 2
RECYCLED IRRIGATED AREA POC 3
RECYCLED ISOLATION VALVE
RECYCLED MAIN
RECYCLED MAIN_EXIST
RECYCLED MASTER_CV
RECYCLED METER 1
RECYCLED METER 2
RECYCLED METER 3
RECYCLED PRESSURE REGULATOR
RECYCLED QC VALVE
RECYCLED REMOT_CV
RECYCLED SIGNAGE
RECYCLED STRAINER
RECYCLED STUBOUT
RECYCLED TEST STATION
SEWER MAIN
SEWER MAIN_EXIST
SLEEVE
USE SITE BOUNDARY
WELL ABANDONED
WELL RAW
L_ Total
P_ | AIRVAC_FIRE
BACKFLOW FIRE
BLOWOFF FIRE
CHEMICAL TANK
EYE WASH STATION
HOSE BIB FIRE
POTABLE AIRVAC
POTABLE BACKFLOW
POTABLE BLOWOFF
POTABLE DECORATIVE FOUNTAIN
POTABLE DRINKING FOUNTAIN
POTABLE HOSE BIB
POTABLE HYDRANT FIRE
POTABLE ISOLATION VALVE
POTABLE MAIN
POTABLE MAIN FIRE
POTABLE MAIN_EXIST
POTABLE MAIN_FIRE_EXIST
POTABLE PRESSURE REGULATOR
POTABLE PRESSURE REGULATOR FIRE
POTABLE PUMP
POTABLE PUMP FIRE
POTABLE QC VALVE
POTABLE STUBOUT
POTABLE STUBOUT FIRE
POTABLE TANK
POTABLE TEST STATION
RAW AIRVAC
RAW BACKFLOW
RAW BLOWOFF
RAW DECORATIVE FOUNTAIN
RAW HOSE BIB
RAW HYDRANT
RAW ISOLATION VALVE
RAW MAIN
RAW MAIN_EXIST
RAW PRESSURE REGULATOR
RAW PUMP
RAW QC VALVE
RAW STUBOUT
RAW TEST STATION
RECYCLED AIRVAC
RECYCLED BACKFLOW
RECYCLED BLOWOFF
RECYCLED HYDRANT
RECYCLED ISOLATION VALVE
RECYCLED MAIN
RECYCLED MAIN_EXIST
RECYCLED PRESSURE REGULATOR
RECYCLED PUMP
RECYCLED STUBOUT
RECYCLED TEST STATION
SEWER MAIN
SEWER MAIN_EXIST
SWIMMING POOL
TANK RECYCLED
TANK SEWER
VALVE ISOLATION FIRE
WELL ABANDONED
WELL DOMESTIC
P_ Total
Grand Total

## Sheet1
BACKFLOW FIRE | BLOCK | POINT
BASIN | CLOSED | POLYGON
CENTERLINE | CONTINOUOS | POLYLINE
CURB_GUTTER | CONTINOUOS | POLYLINE
DRIVEWAY | CLOSED | POLYGON
POTABLE AIRVAC | BLOCK | POINT
POTABLE BACKFLOW | BLOCK | POINT
POTABLE BLOWOFF | BLOCK | POINT
POTABLE HYDRANT | BLOCK | POINT
POTABLE IMPOUNDMENT IRR | CLOSED | POLYGON
POTABLE ISOLATION VALVE | BLOCK | POINT
POTABLE ISOLATION VALVE_FIRE | BLOCK | POINT
POTABLE MAIN | CONTINOUOS | POLYLINE
POTABLE MAIN_EXIST | DASH | POLYLINE
POTABLE METER | BLOCK | POINT
POTABLE PRESSURE REGULATING | BLOCK | POINT
POTABLE PUMP | BLOCK | POINT
POTABLE SERVICE CONNECTION | CONTINOUOS | POLYLINE
POTABLE SERVICE CONNECTION_ IRR | CONTINOUOS | POLYLINE
POTABLE STUBOUT | BLOCK | POINT
POTABLE TANK | BLOCK | POINT
POTABLE TEST STATION | BLOCK | POINT
RAW AIRVAC | BLOCK | POINT
RAW BACKFLOW | BLOCK | POINT
RAW BLOWOFF | BLOCK | POINT
RAW HYDRANT | BLOCK | POINT
RAW IMPOUNDMENT | CLOSED | POLYGON
RAW ISOLATION VALVE | BLOCK | POINT
RAW MAIN | CONTINOUOS | POLYLINE
RAW MAIN_EXIST | DASH | POLYLINE
RAW METER | BLOCK | POINT
RAW PRESSURE REGULATING | BLOCK | POINT
RAW PUMP | BLOCK | POINT
RAW SERVICE CONNECTION | CONTINOUOS | POLYLINE
RAW STUBOUT | BLOCK | POINT
RAW TEST STATION | BLOCK | POINT
RECYCLED AIRVAC | BLOCK | POINT
RECYCLED BACKFLOW | BLOCK | POINT
RECYCLED BLOWOFF | BLOCK | POINT
RECYCLED HYDRANT | BLOCK | POINT
RECYCLED IMPOUNDMENT | CLOSED | POLYGON
RECYCLED ISOLATION VALVE | BLOCK | POINT
RECYCLED MAIN | CONTINOUOS | POLYLINE
RECYCLED MAIN_EXIST | DASH | POLYLINE
RECYCLED METER | BLOCK | POINT
RECYCLED PRESSURE REGULATING | BLOCK | POINT
RECYCLED PUMP | BLOCK | POINT
RECYCLED SERVICE CONNECTION | CONTINOUOS | POLYLINE
RECYCLED STUBOUT | BLOCK | POINT
RECYCLED TANK | BLOCK | POINT
RECYCLED TEST STATION | BLOCK | POINT
SENSITIVE AREA | CLOSED | POLYGON
SEWER MAIN | CONTINOUOS | POLYLINE
SEWER MAIN_EXIST | DASH | POLYLINE
SEWER TANK | BLOCK | POINT
SIDEWALK | CLOSED | POLYGON
SLEEVE | CONTINOUOS | POLYLINE
STORM DRAIN | CONTINOUOS | POLYLINE
SWALE | CLOSED | POLYGON
TANK CHEMICAL | BLOCK | POINT
WELL ABANDONED | BLOCK | POINT
WELL AGRICULTURE | BLOCK | POINT
WELL DOMESTIC | BLOCK | POINT
AIRVAC_FIRE | BLOCK | POINT
BACKFLOW FIRE | BLOCK | POINT
BLOWOFF FIRE | BLOCK | POINT
CHEMICAL TANK | BLOCK | POINT
EYE WASH STATION | BLOCK | POINT
HOSE BIB FIRE | BLOCK | POINT
POTABLE AIRVAC | BLOCK | POINT
POTABLE BACKFLOW | BLOCK | POINT
POTABLE BLOWOFF | BLOCK | POINT
POTABLE DECORATIVE FOUNTAIN | BLOCK | POINT
POTABLE DRINKING FOUNTAIN | BLOCK | POINT
POTABLE HOSE BIB | BLOCK | POINT
POTABLE HYDRANT FIRE | BLOCK | POINT
POTABLE ISOLATION VALVE | BLOCK | POINT
POTABLE MAIN | CONTINOUOS | POLYLINE
POTABLE MAIN FIRE | CONTINOUOS | POLYLINE
POTABLE MAIN_EXIST | DASH | POLYLINE
POTABLE MAIN_FIRE_EXIST | DASH | POLYLINE
POTABLE PRESSURE REGULATOR | BLOCK | POINT
POTABLE PRESSURE REGULATOR FIRE | BLOCK | POINT
POTABLE PUMP | BLOCK | POINT
POTABLE PUMP FIRE | BLOCK | POINT
POTABLE QC VALVE | BLOCK | POINT
POTABLE STUBOUT | BLOCK | POINT
POTABLE STUBOUT FIRE | BLOCK | POINT
POTABLE TANK | BLOCK | POINT
POTABLE TEST STATION | BLOCK | POINT
RAW AIRVAC | BLOCK | POINT
RAW BACKFLOW | BLOCK | POINT
RAW BLOWOFF | BLOCK | POINT
RAW DECORATIVE FOUNTAIN | BLOCK | POINT
RAW HOSE BIB | BLOCK | POINT
RAW HYDRANT | BLOCK | POINT
RAW ISOLATION VALVE | BLOCK | POINT
RAW MAIN | CONTINOUOS | POLYLINE
RAW MAIN_EXIST | DASH | POLYLINE
RAW PRESSURE REGULATOR | BLOCK | POINT
RAW PUMP | BLOCK | POINT
RAW QC VALVE | BLOCK | POINT
RAW STUBOUT | BLOCK | POINT
RAW TEST STATION | BLOCK | POINT
RECYCLED AIRVAC | BLOCK | POINT
RECYCLED BACKFLOW | BLOCK | POINT
RECYCLED BLOWOFF | BLOCK | POINT
RECYCLED HYDRANT | BLOCK | POINT
RECYCLED ISOLATION VALVE | BLOCK | POINT
RECYCLED MAIN | CONTINOUOS | POLYLINE
RECYCLED MAIN_EXIST | DASH | POLYLINE
RECYCLED PRESSURE REGULATOR | BLOCK | POINT
RECYCLED PUMP | BLOCK | POINT
RECYCLED STUBOUT | BLOCK | POINT
RECYCLED TEST STATION | BLOCK | POINT
SEWER MAIN | CONTINOUOS | POLYLINE
SEWER MAIN_EXIST | DASH | POLYLINE
SWIMMING POOL | CLOSED | POLYGON
TANK RECYCLED | BLOCK | POINT
TANK SEWER | BLOCK | POINT
VALVE ISOLATION FIRE | BLOCK | POINT
WELL ABANDONED | BLOCK | POINT
| BLOCK | POINT
MAIN FIRE_EXIST | DASH | POLYLINE
MOW CURB | BLOCK | POINT
POTABLE AIRVAC | BLOCK | POINT
POTABLE BACKFLOW IRRI | BLOCK | POINT
POTABLE BLOWOFF IRR | BLOCK | POINT
POTABLE BOOSTER | BLOCK | POINT
POTABLE CHEMIGATION | BLOCK | POINT
POTABLE CONTROLLER IRR | BLOCK | POINT
POTABLE FLOW SENSOR | BLOCK | POINT
POTABLE HOSE BIB | BLOCK | POINT
POTABLE HYDRANT | BLOCK | POINT
POTABLE IRRIGATED AREA POC A | CLOSED | POLYGON
POTABLE IRRIGATED AREA POC B | CLOSED | POLYGON
POTABLE IRRIGATED AREA POC C | CLOSED | POLYGON
POTABLE ISOLATION VALVE_IRR | BLOCK | POINT
POTABLE MAIN | CONTINOUOS | POLYLINE
POTABLE MAIN _EXIST | DASH | POLYLINE
POTABLE MAIN FIRE | CONTINOUOS | POLYLINE
POTABLE MASTER_CV | BLOCK | POINT
POTABLE METER A | BLOCK | POINT
POTABLE METER B | BLOCK | POINT
POTABLE METER C | BLOCK | POINT
POTABLE PRESSURE REGULATOR | BLOCK | POINT
POTABLE QC VALVE | BLOCK | POINT
POTABLE REMOT_CV | BLOCK | POINT
POTABLE STUBOUT | BLOCK | POINT
POTABLE TEST STATION | BLOCK | POINT
PROJECT LIMIT LINE | CONTINOUOS | POLYLINE
PROJECT STUDY AREA | CLOSED | POLYGON
RAW BLOWOFF | BLOCK | POINT
RAW AIRVAC | BLOCK | POINT
RAW BACKFLOW | BLOCK | POINT
RAW BOOSTER | BLOCK | POINT
RAW CHEMIGATION | BLOCK | POINT
RAW FLOW SENSOR | BLOCK | POINT
RAW HYDRANT | BLOCK | POINT
RAW IRRIGATED AREA POC 1A | CLOSED | POLYGON
RAW ISOLATION VALVE | BLOCK | POINT
RAW MAIN | CONTINOUOS | POLYLINE
RAW MAIN _EXIST | DASH | POLYLINE
RAW MASTER_CV | BLOCK | POINT
RAW METER | BLOCK | POINT
RAW PRESSURE REGULATOR | BLOCK | POINT
RAW QC VALVE | BLOCK | POINT
RAW REMOT_CV | BLOCK | POINT
RAW STRAINER | BLOCK | POINT
RAW STUBOUT | BLOCK | POINT
RAW TEST STATION | BLOCK | POINT
RECYCLED AIRVAC | BLOCK | POINT
RECYCLED BACKFLOW | BLOCK | POINT
RECYCLED BLOWOFF | BLOCK | POINT
RECYCLED BOOSTER | BLOCK | POINT
RECYCLED CHEMIGATION | BLOCK | POINT
RECYCLED CONTROLLER IRR | BLOCK | POINT
RECYCLED FLOW SENSOR | BLOCK | POINT
RECYCLED HYDRANT | BLOCK | POINT
RECYCLED IRRIGATED AREA POC 1 | CLOSED | POLYGON
RECYCLED IRRIGATED AREA POC 2 | CLOSED | POLYGON
RECYCLED IRRIGATED AREA POC 3 | CLOSED | POLYGON
RECYCLED ISOLATION VALVE | BLOCK | POINT
RECYCLED MAIN | CONTINOUOS | POLYLINE
RECYCLED MAIN_EXIST | DASH | POLYLINE
RECYCLED MASTER_CV | BLOCK | POINT
RECYCLED METER 1 | BLOCK | POINT
RECYCLED METER 2 | BLOCK | POINT
RECYCLED METER 3 | BLOCK | POINT
RECYCLED PRESSURE REGULATOR | BLOCK | POINT
RECYCLED QC VALVE | BLOCK | POINT
RECYCLED REMOT_CV | BLOCK | POINT
RECYCLED SIGNAGE | BLOCK | POINT
RECYCLED STRAINER | BLOCK | POINT
RECYCLED STUBOUT | BLOCK | POINT
RECYCLED TEST STATION | BLOCK | POINT
SEWER MAIN | CONTINOUOS | POLYLINE
SEWER MAIN_EXIST | DASH | POLYLINE
SLEEVE | CONTINOUOS | POLYLINE
USE SITE BOUNDARY | CLOSED | POLYGON
WELL ABANDONED | BLOCK | POINT
WELL RAW | BLOCK | POINT